## Tabelle1
Koepe Winder Questionnaire
I. Company and Contact Details
Company Name
Contact Person
Telephone
Email
Name of Mine
Name of Shaft
Name of Machine
II. Winder Specification
Koepe Winder Type (Tower or Ground Mounted Koepe Drum)
Type of Conveyance Guiding (Rope or Rail Guiding)
Type of Hoisting System (Skip-Skip, Cage-Counterweight, etc.)
Type of Usage (Rock-, Material-, Man Hoisting, Auxiliary, etc.)
Diameter of Koepe Drum (mm)
Angle of Wrap on Koepe Drum (°)
Diameter of Deflection Sheave if installed (mm)
Rope Length between Drum and Sheave (mm)
Type of Koepe Drum Groove Material/Lining (Steel, Becorit K25, etc.)
Type of Sheave Groove Material/Lining (Steel, Becorit K25, etc.)
Last Measured Koepe Drum Groove Diameter(s) (mm)
Last Measured Sheave Drum Groove Diameter(s) (mm)
Mass of empty Conveyance and Attachments (kg)
Mass of Counterweight and Attachments (kg) if applicable
Payload (kg)
Hoisting Speed / Maximum Rope Speed (m/s)
Acceleration and Deceleration Speed (m/s²)
Shaft Environment, Flow of Water, PH-Level, Temperature Range
Number of Cycles per 24 Hours
Number of Cycles per Year
II. Head Rope Data:
Number of Hoist Ropes
Hoist Rope Nominal Length (i.e. rope service length, after installation) (m)
Hoist Rope Order Length (m)
Maximum Hoist Rope Suspended Length (m) Rope Length from Headgear Pulley to Lowest Loading Level
Maximum Hoist Rope Winding Length (m) Rope Length from Unloading to Lowest Loading Level
Nominal Diameter of Hoist Rope (mm)
Hoist Rope Standard and Description of Construction
Hoist Rope Weight per 1m (kg/m)
Hoist Rope Aggregate Breaking Load of all Wires (kN)
Hoist Rope Minimum Breaking Load (kN)
Hoist Rope Maximum Breaking Load (if applicable) (kN)
Hoist Rope Tensile Strength of Wires (N/mm²)
Hoist Rope Lay Direction
Hoist Rope Wire Finish (galvanized or ungalvanized)
Hoist Rope Lubrication
Type of Hoist Rope Termination to the Conveyance
Certified rope nominal diameters for hoist rope attachements (mm)
Required Hoist Rope Factor of Safety (specify MBL or ABL based)
Required Hoist Rope Capacity Factor (specify MBL or ABL based)
Failure Mode of Hoist Ropes
Current Average Hoist Rope Lifetime (cycles)
Maximum Recorded Hoist Rope Lifetime (cycles)
Minimum Recorded Hoist Rope Lifetime (cycles)
III. Balance Rope Data:
Number of Balance Ropes
Balance Rope Nominal Length (m)
Balance Rope Order Length (m)
Suspended Balance Rope Length, Conveyance in Loading Station (m)
Suspended Balance Rope Length, Conveyance in Unloading Station (m)
Nominal Diameter of Balance Rope (mm)
Current used Balance Rope Standard and Description of Construction
Balance Rope Weight per 1m (kg/m)
Balance Rope Aggregate Breaking Load of all Wires (kN)
Balance Rope Minimum Breaking Load (kN)
Balance Rope Tensile Strength of Wires (N/mm²)
Balance Rope Lubrication
Type of Balance Rope Termination to the Conveyance
Certified rope nominal diameters for balance rope attachements (mm)
Maximum Distance for Balance Rope Loop (mm)
Failure Mode of Balance Ropes
Current Average Balance Rope Lifetime (cycles)
Maximum Recorded Balance Rope Lifetime (cycles)
Minimum Recorded Balance Rope Lifetime (cycles)
Additional Notes or Comments: